## Sheet1
PRODUCT NAME | A New Binder Based On Coconut Oil For Eggshell Composites
ABSTRACT | A new binder (NB) containing coconut oil and amine groups was prepared using polymerization technique and the addition of dicumyl peroxide as an initiator. The new binder (NB) based on coconut oil showed good processability and performance, and this suggested that it is suitable for coupling agent in the composites. A new binder is a chemical that is used to treat the surface of filler. The binder is substances which produce a close physical or chemical bond between two substrates. In all cases, the coupling agents form bridges at the interfaces of both components. Like coupling agent, a binder must also be suitable and compatible or can react with chemical groups in matrix¿s surface. The results indicated that the addition of new binder based on coconut oil has been shown to be superior mechanical properties compared to commercial coupling agent in the eggshell composites.
FILING COUNTRY | Malaysia
REG. NUMBER
INTELLECTUAL STATUS | Novel
FILE DATE
IP TYPE | Patent
YEAR APPLY | 2011
DEPARTMENT | PUSAT PENGAJIAN KEJURUTERAAN BAHAN
STAF NO / MATRIC NO | SUPRI A. GHANI, --, 0402103
OWNER NAME | UniMAP
EQUITY PERCENTAGE
NOTEL HP | 174527644